## BOM_gbpxl_20200222153005
gbpxl v1.0 BOM, github.com/xx0x/gbpxl

ID	Name	Designator	Footprint	Quantity	Manufacturer Part	Manufacturer	Supplier	Supplier Part
1	TPS5430DDAR	U2	SOIC-8_L5.0-W4.0-P1.27-LS6.0-BL-EP	1	TPS5430DDAR	TEXAS INSTRUMENTS	TME	TPS5430DDAR
2	B340A	D1	SMA_L4.3-W2.6-LS5.2-FD	1	B340A	MDD	LCSC	C64982
3	220u	C5	CAP-D8XF2.3_CUT	1	A750EK227M1AAAE018	KEMET	TME	A750EK227M1AAAE018
4	22uH	L1	IND-707040	1	CDRH74-220(F)	ML	LCSC	C133406
5	10k	R1	0805'	1
6	3.24k	R2	0805'	1
7	300	R3	0805'	1
8	DSUB25	COM1	DSUB25_DOUBLE_SIDED	1	DB25-SP	ENCITECH	TME	DB25-SP
9	470n	C6,C7,C8,C10,C9	0805'	5
10	100n	C1	0805'	1
11	4.7u	C3,C2	0805'	2
12	10n	C4	0805'	1
13	DIP SWITCH	SW1	DIP SWITCHEI-04	1	NDI-04H-V	DIPTRONICS	TME	EAH104E
14	LED-3MM	LED1	LED-3MM/2.54	1	FYL-3014LRD1A	FORYARD	TME	FYL-3014LRD1A
15	MAX232ECSE+	U3	SOIC-16_L9.9-W3.9-P1.27-LS6.0-BL	1	MAX232ECSE+	Maxim Integrated	TME	MAX232ECSE+
16	ATMEGA4809	U1	TQFP-48_L7.0-W7.0-P0.50-LS9.0-BL	1	ATMEGA4809-AFR	MICROCHIP TECHNOLOGY	TME	ATMEGA4809-AFR
17	CASE				2360-0102-23	ENCITECH	TME	CCOV25-SCL-BK